## 2018 Results
Results from June 2018 Ithaca Community Garden Sampling conducted by Cornell University through an agreement with the City of Ithaca
All guidance values and results are shown in parts per million or "ppm", equivalent to mg/kg. Results shown in red exceed NYS DEC Residential Soil Cleanup Objectives ("SCOs")
Sample # | Location | Arsenic | Cadmium | Lead | Mercury | 2-Fluorobiphenyl | Acenaphthene | Acenaphthylene | Anthracene | Benzo[a]anthracene | Benzo[a]pyrene | Benzo[b]fluoranthene | Benzo[g,h,i]perylene | Benzo[k]fluoranthene | Chrysene | Dibenz(a,h)anthracene | Fluoranthene | Fluorene | Indeno[1,2,3-cd]pyrene | Naphthalene | Nitrobenzene-d5 (Surr) | Phenanthrene | p-Terphenyl-d14 (Surr) | Pyrene | # Exceedances
ICG-01 | 30 | 3.4 | 0.27 | 21.4 | 0.06 | ND | ND | ND | ND | ND | ND | 0.24 | ND | ND | ND | ND | 0.2 | ND | ND | ND | ND | ND | ND | 0.25 | 0
ICG-02 | 52 | 3.6 | 0.25 | 16.7 | 0.055 | ND | ND | ND | ND | ND | ND | ND | ND | ND | ND | ND | 0.15 | ND | ND | ND | ND | ND | ND | 0.14 | 0
ICG-03 | 41 | 3.2 | 0.27 | 18.3 | 0.048 | ND | ND | ND | ND | ND | ND | ND | ND | ND | ND | ND | 0.29 | ND | ND | ND | ND | ND | ND | 0.31 | 0
ICG-04 | 25 | 4.6 | 0.29 | 25.8 | 0.059 | ND | ND | ND | ND | ND | ND | ND | ND | ND | ND | ND | ND | ND | ND | ND | ND | ND | ND | ND | 0
ICG-05 | 47 | 5.9 | 0.35 | 36.2 | 0.061 | ND | ND | ND | ND | ND | 0.21 | ND | ND | ND | ND | ND | 0.27 | ND | ND | ND | ND | ND | ND | 0.31 | 0
ICG-06 | 55 | 3.7 | 0.26 | 21.8 | 0.075 | ND | ND | 0.32 | 0.31 | 0.94 | 0.69 | 0.68 | 0.44 | ND | 0.73 | ND | 1.1 | 0.23 | 0.41 | ND | ND | 1.3 | ND | 1.5 | 0
ICG-07 | 71 | 5 | 0.32 | 60 | 0.12 | ND | ND | ND | ND | 0.76 | 0.81 | 1.2 | 0.76 | ND | 0.75 | ND | 1.1 | ND | 0.59 | ND | ND | 0.63 | ND | 1.2 | 2
ICG-08 | 57 | 4.1 | 0.31 | 33.7 | 0.08 | ND | ND | ND | ND | 0.24 | 0.27 | 0.39 | ND | ND | ND | ND | 0.41 | ND | ND | ND | ND | 0.23 | ND | 0.4 | 0
ICG-09 | 37 | 5.1 | 0.36 | 35.6 | 0.069 | ND | ND | ND | ND | 0.12 | 0.14 | 0.18 | 0.12 | 0.069 | 0.11 | ND | 0.17 | ND | 0.099 | ND | ND | 0.052 | ND | 0.2 | 0
ICG-10 | path btwn 28 to 38 & 29 to 39 | 6 | 0.28 | 58.3 | 0.11 | ND | ND | ND | ND | 2.3 | 3.8 | 5.9 | 2.3 | ND | 2.7 | ND | 1.6 | ND | 2.2 | ND | ND | ND | ND | 3.3 | 5
ICG-11 | path btwn 41 to 45 & 51 to 55 | 5 | 0.27 | 18.1 | 0.057 | ND | ND | ND | ND | 0.052 | 0.073 | 0.083 | 0.079 | ND | 0.067 | ND | 0.093 | ND | 0.063 | ND | ND | 0.031 | ND | 0.099 | 0
ICG-12 | path btwn 47 to 49 & 57 to 59 | 5.9 | 0.28 | 69.7 | 0.16 | ND | ND | ND | ND | 0.7 | ND | 1 | 0.79 | ND | ND | ND | 1 | ND | 0.75 | ND | ND | ND | ND | 0.88 | 2
ICG-13 | compost pile | 4.7 | 0.34 | 43.1 | 0.084 | ND | ND | ND | ND | ND | ND | ND | ND | ND | ND | ND | 0.73 | ND | ND | ND | ND | ND | ND | 0.69 | 0
ICG-14 | 110 | 4.9 | 0.32 | 96 | 0.14 | ND | ND | ND | ND | ND | ND | ND | ND | ND | ND | ND | 0.45 | ND | ND | ND | ND | ND | ND | ND | 0
ICG-15 | 162 | 6.9 | 0.37 | 70.7 | 0.097 | ND | ND | ND | ND | ND | 1.1 | 1.3 | 1.2 | ND | 0.86 | ND | 1.3 | ND | 1.1 | ND | ND | ND | ND | 1.3 | 3
ICG-16 | 102 | 5.5 | 0.27 | 51.7 | 0.11 | ND | ND | 0.22 | 0.23 | 0.53 | 0.57 | 0.69 | 0.52 | ND | 0.56 | ND | 0.96 | ND | 0.39 | ND | ND | 0.47 | ND | 0.9 | 0
ICG-17 | 182 | 5.5 | 0.45 | 103 | 0.14 | ND | ND | ND | ND | ND | 1 | 1.4 | 1.1 | ND | ND | ND | 1.6 | ND | 0.92 | ND | ND | ND | ND | 1.5 | 3
ICG-18 | 105 | 4.8 | 0.38 | 106 | 0.16 | ND | ND | ND | ND | ND | ND | ND | ND | ND | ND | ND | 0.57 | ND | ND | ND | ND | ND | ND | 0.51 | 0
ICG-19 | 123 | 5.8 | 0.4 | 106 | 0.17 | ND | ND | ND | ND | ND | 1.6 | 1.7 | ND | ND | ND | ND | 1.4 | ND | 1.2 | ND | ND | ND | ND | 1.4 | 3
ICG-20 | 127 | 5.8 | 0.41 | 128 | 0.17 | ND | ND | ND | ND | ND | ND | 1.1 | ND | ND | ND | ND | 1 | ND | ND | ND | ND | ND | ND | 1.1 | 1
ICG-21 | 141 | 5.4 | 0.5 | 112 | 0.24 | ND | ND | 0.79 | ND | 2.9 | 3.8 | 4.5 | 3.8 | ND | 2.8 | ND | 4 | ND | 3.2 | ND | ND | 1.4 | ND | 4.1 | 5
ICG-22 | 152 | 6.1 | 0.44 | 116 | 0.17 | ND | ND | ND | ND | 2 | 2.8 | 3 | 2.7 | 1.9 | 2.1 | ND | 2.7 | ND | 2.5 | ND | ND | 0.85 | ND | 2.7 | 6
ICG-23 | path btwn perennial bed & 104 to 109 | 6.7 | 0.35 | 104 | 0.24 | ND | ND | ND | ND | ND | 0.72 | 0.93 | ND | ND | ND | ND | 1 | ND | ND | ND | ND | ND | ND | 1 | 0
ICG-24 | path btwn 151 to 152 & 161 to 162 | 8.6 | 0.55 | 137 | 0.12 | ND | ND | ND | ND | 2.5 | 3.2 | 4 | 2.8 | ND | ND | ND | 3.3 | ND | 2.6 | ND | ND | ND | ND | 3.3 | 4
ICG-25 | path btwn 171 to 172 & 181 to 183 | 5.4 | 0.41 | 112 | 0.15 | ND | ND | ND | ND | 1.2 | ND | 1.6 | 1.2 | ND | ND | ND | 1.7 | ND | ND | ND | ND | ND | ND | 1.5 | 2
ICG-26 | compost pile | 4.7 | 0.41 | 78.3 | 0.15 | ND | ND | ND | ND | ND | ND | ND | ND | ND | ND | ND | 2.1 | ND | ND | ND | ND | 0.92 | ND | 1.6 | 0
ICG-27 | 240 | 5.4 | 0.39 | 99.2 | 0.15 | ND | ND | 0.15 | 0.18 | 0.74 | 0.78 | 1.1 | 0.57 | ND | 0.79 | ND | 0.99 | 0.047 | 0.5 | ND | ND | 0.47 | ND | 1.1 | 2
ICG-28 | 226 | 5 | 0.32 | 82.2 | 0.11 | ND | ND | 0.11 | 0.097 | 0.35 | 0.44 | 0.52 | 0.39 | 0.24 | 0.37 | ND | 0.59 | ND | 0.3 | ND | ND | 0.26 | ND | 0.57 | 0
ICG-29 | 207 | 6.6 | 0.35 | 95.7 | 0.24 | ND | ND | ND | ND | 0.58 | 0.62 | 0.95 | 0.5 | 0.45 | 0.62 | ND | 0.97 | ND | 0.53 | ND | ND | 0.34 | ND | 0.82 | 1
ICG-30 | 254 | 4.9 | 0.36 | 100 | 0.12 | ND | ND | ND | ND | 1.2 | 1.3 | 1.7 | 0.95 | 0.89 | 1.3 | ND | 2.4 | ND | 0.96 | ND | ND | 1.1 | ND | 1.9 | 5
ICG-31 | 265 | 4.3 | 0.29 | 69.8 | 0.14 | ND | ND | ND | ND | 0.57 | 0.66 | 0.86 | 0.55 | 0.43 | 0.62 | ND | 0.97 | ND | 0.62 | ND | ND | 0.48 | ND | 0.84 | 1
ICG-32 | 222 | 5 | 0.33 | 65.7 | 0.11 | ND | ND | ND | ND | 0.41 | 0.46 | 0.54 | 0.37 | ND | ND | ND | 0.66 | ND | 0.46 | ND | ND | ND | ND | 0.54 | 0
ICG-33 | 274 | 6 | 0.36 | 74.3 | 0.12 | ND | ND | ND | ND | 0.68 | 0.79 | 1 | 0.67 | 0.53 | 0.78 | ND | 1.3 | ND | 0.69 | ND | ND | 0.69 | ND | 1.1 | 2
ICG-34 | 233 | 5.8 | 0.38 | 79.9 | 0.13 | ND | ND | ND | ND | 0.34 | 0.37 | 0.47 | 0.33 | ND | ND | ND | 0.49 | ND | 0.43 | ND | ND | ND | ND | 0.46 | 0
ICG-35 | 245 | 6.2 | 0.34 | 81 | 0.16 | ND | ND | ND | ND | 0.72 | 0.82 | 1.1 | 0.73 | 0.51 | 0.79 | ND | 1.4 | ND | 0.73 | ND | ND | 0.77 | ND | 1.2 | 2
ICG-36 | path btwn 240 to 244 & 250 and 254 | 5.9 | 0.37 | 85.7 | 0.18 | ND | ND | ND | ND | 0.64 | 0.88 | 1.1 | 0.71 | 0.49 | 0.83 | ND | 1.2 | ND | 0.75 | ND | ND | 0.51 | ND | 0.98 | 2
ICG-37 | path btwn 212 to 214 & 222 and 224 | 4.9 | 0.26 | 60.5 | 0.12 | ND | ND | ND | ND | 0.39 | 0.43 | 0.57 | 0.37 | ND | ND | ND | 0.64 | ND | 0.46 | ND | ND | ND | ND | 0.56 | 0
ICG-38 | path btwn 202 & 206 to 207 | 5.8 | 0.37 | 103 | 0.16 | ND | ND | ND | ND | 0.76 | 0.79 | 1.1 | 0.64 | 0.5 | 0.86 | ND | 1.3 | ND | 0.65 | ND | ND | 0.51 | ND | 1.1 | 2
| ICG 2018 Median: | 5.4 | 0.35 | 76.3 | 0.12 | ND | ND | 0.22 | 0.205 | 0.69 | 0.78 | 1.05 | 0.67 | 0.495 | 0.785 | ND | 1 | 0.1385 | 0.65 | ND | ND | 0.51 | ND | 0.99
| ICG 2018 Min: | 3.2 | 0.25 | 16.7 | 0.048 | ND | ND | 0.11 | 0.097 | 0.052 | 0.073 | 0.083 | 0.079 | 0.069 | 0.067 | ND | 0.093 | 0.047 | 0.063 | ND | ND | 0.031 | ND | 0.099
| ICG 2018 Max: | 8.6 | 0.55 | 137 | 0.24 | ND | ND | 0.79 | 0.31 | 2.9 | 3.8 | 5.9 | 3.8 | 1.9 | 2.8 | ND | 4 | 0.23 | 3.2 | ND | ND | 1.4 | ND | 4.1
| NYC Median (Min-Max): | 5.9 (<5.3-27.3) | N/A | 88 (11-1531) | N/A | N/A | 0.02 (<0.004-1.3) | 0.04 (<0.004-0.57) | 0.09 (<0.004-2.9) | 0.31 (0.06-5.9) | 0.38 (0.06-6.2) | 0.53 (0.08-6.3) | 0.31 (0.05-3.4) | 0.25 (0.05-3.9) | 0.38 (0.07-6.1) | 0.08 (<0.004-1.1) | 0.74 (0.09-14) | 0.02 (<0.004-1.3) | 0.25 (0.04-3.4) | 0.02 (<0.004-1.5) | N/A | 0.30 (<0.02-12) | N/A | 0.59 (0.08-11)
| Rural soil background levels: | <0.2-69 | <0.05-4.2 | 3-110 | .01-0.34 | N/A | <0.008-0.11 | <0. 01-0.59 | <0.008-0.15 | <0.005-2.6 | <0.006-3.4 | <0.02-4.6 | <0.02-1.5 | <0.01-1.7 | <0.01-2.4 | <0.01-0.23 | <0.005-1.8 | <0.01-0.13 | <0.008-1.4 | <0.0003-0.03 | N/A | <0.008-1.1 | N/A | <0.006-2.9
| NYS DEC Residential SCO | 16 ppm | 2.5 ppm | 400 ppm | 0.81 ppm | N/A | 100 ppm | 100 ppm | 100 ppm | 1 ppm | 1 ppm | 1 ppm | 100 ppm | 1 ppm | 1 ppm | 0.33 ppm | 100 ppm | 100 ppm | 0.5 ppm | 100 ppm | N/A | 100 ppm | N/A | 100 ppm
| SCO Exceedances: | 0 | 0 | 0 | 0 | 0 | 0 | 0 | 0 | 6 | 8 | 17 | 0 | 1 | 4 | 0 | 0 | 0 | 17 | 0 | 0 | 0 | 0 | 0
Summary notes:
- Metals are all well below Residential SCOs. All except 5 lead samples are within the range for rural background levels.
- 19 out of 38 samples have at least one PAH result at or exceeding Residential SCOs.
- For all of the PAHs where results exceeded Residential SCOs, the max concentration was within the range found in NYC samples.
- See results reports (forthcoming) for additional interpretation of these results, but overall the follow message applies:
“These results are not unusual for an urban garden and there is no immediate health concern, but there may be some increased risk if you have a lot of exposure to these contaminants over a long time.”
Note on B47: Hannah Abigail Shayler: Metals data from 44 gardens, 414 beds PAH data from 20 gardens, 49 beds *Use stats from research manuscripts instead?

## 2018 Field Sampling Info
Plots 19 through 72
Sample # | ICG plot location | type | garden section | date | time | Plot Notes | Section Notes (1) | Section notes (2) | Section notes (3) | Section notes (4) | Section notes (5)
ICG-01 | 30 | allotment plot | ICG West | 2018-06-20 | 9:15 | sampled half of plot - shown on map | ICG West | Plots 19 through 72* | *absent 60 through 69 and 56
ICG-02 | 52 | allotment plot | ICG West | 2018-06-20 | 9:25
ICG-03 | 41 | allotment plot | ICG West | 2018-06-20 | 9:35
ICG-04 | 25 | allotment plot | ICG West | 2018-06-20 | 9:45
ICG-05 | 47 | allotment plot | ICG West | 2018-06-20 | 9:50
ICG-06 | 55 | allotment plot | ICG West | 2018-06-20 | 9:55 | southern half (less management)
ICG-07 | 71 | allotment plot | ICG West | 2018-06-20 | 10:00
ICG-08 | 57 | allotment plot | ICG West | 2018-06-20 | 10:10
ICG-09 | 37 | allotment plot | ICG West | 2018-06-20 | 10:15
ICG-10 | path btwn 28 to 38 & 29 to 39 | pathway | ICG West | 2018-06-20 | 10:25
ICG-11 | path btwn 41 to 45 & 51 to 55 | pathway | ICG West | 2018-06-20 | 10:35
ICG-12 | path btwn 47 to 49 & 57 to 59 | pathway | ICG West | 2018-06-20 | 10:45
ICG-13 | compost pile | compost | ICG West | 2018-06-20 | 11:00 | 50/50 soil/OM
ICG-14 | 110 | allotment plot | ICG South | 2018-06-20 | 11:00 | soil not as well managed (some OM/mulch, no fresh soil) | ICG South | Plots 100 through 183* | *absent 119, 128 to 130, 136, 138 , | to 140, 147 to 150,157 to 160, | 168 to 170 and 174 to 180
ICG-15 | 162 | allotment plot | ICG South | 2018-06-20 | 11:10
ICG-16 | 102 | allotment plot | ICG South | 2018-06-20 | 11:15
ICG-17 | 182 | allotment plot | ICG South | 2018-06-20 | 11:20 | bed shape different - see picture
ICG-18 | 105 | allotment plot | ICG South | 2018-06-20 | 11:30 | soil looks great
ICG-19 | 123 | allotment plot | ICG South | 2018-06-20 | 11:40
ICG-20 | 127 | allotment plot | ICG South | 2018-06-20 | 11:45
ICG-21 | 141 | allotment plot | ICG South | 2018-06-20 | 11:50 | less OM
ICG-22 | 152 | allotment plot | ICG South | 2018-06-20 | 11:55
ICG-23 | path btwn perennial bed & 104 to 109 | pathway | ICG South | 2018-06-20 | 12:00
ICG-24 | path btwn 151 to 152 & 161 to 162 | pathway | ICG South | 2018-06-20 | 12:05
ICG-25 | path btwn 171 to 172 & 181 to 183 | pathway | ICG South | 2018-06-20 | 12:45
ICG-26 | compost pile | compost | ICG South | 2018-06-20 | 12:50 | higher quality, more mature, more OM
ICG-27 | 240 | allotment plot | ICG North | 2018-06-20 | 13:00 | nice bed, lots of weed, lots of OM | ICG North | Plots 201 through 276* | * absent 208, 209, 217 to 219, | 227 to 229, 237 to 239, 246 to 249, | 257 to 259, and 267 to 272
ICG-28 | 226 | allotment plot | ICG North | 2018-06-20 | 13:05
ICG-29 | 207 | allotment plot | ICG North | 2018-06-20 | 13:10
ICG-30 | 254 | allotment plot | ICG North | 2018-06-20 | 13:15 | "Taj Mahal" of beds
ICG-31 | 265 | allotment plot | ICG North | 2018-06-20 | 13:25
ICG-32 | 222 | allotment plot | ICG North | 2018-06-20 | 13:30
ICG-33 | 274 | allotment plot | ICG North | 2018-06-20 | 13:40 | new bed
ICG-34 | 233 | allotment plot | ICG North | 2018-06-20 | 13:45
ICG-35 | 245 | allotment plot | ICG North | 2018-06-20 | 13:50
ICG-36 | path btwn 240 to 244 & 250 and 254 | pathway | ICG North | 2018-06-20 | 13:55
ICG-37 | path btwn 212 to 214 & 222 and 224 | pathway | ICG North | 2018-06-20 | 14:00
ICG-38 | path btwn 202 & 206 to 207 | pathway | ICG North | 2018-06-20 | 14:10